## Vdrop Calculator
Copper PCB Trace Voltage Drop Calculator
Input data |  |  |  | 10/17/01 B. Kirkorian
Copper weight | 0.5 | oz
Trace width (w) | 8 | mils | Temp. | V Drop | R(L)
Trace length (L) | 1 | inches | °C | VDC | mOhms
DC current ( I ) | 1 | amps | 0 | 0.1125 | 112.4961
|  |  | 10 | 0.11496 | 114.9604
|  |  | 20 | 0.11742 | 117.4247
|  |  | 30 | 0.11989 | 119.8889
|  |  | 40 | 0.12235 | 122.3532
|  |  | 50 | 0.12482 | 124.8175
|  |  | 60 | 0.12728 | 127.2818
|  |  | 70 | 0.12975 | 129.746
|  |  | 80 | 0.13221 | 132.2103
|  |  | 90 | 0.13467 | 134.6746
|  |  | 100 | 0.13714 | 137.1388
where:
| I | is the DC current through the trace, in amperes.
| r | is the resistivity of copper, in 10-8 W-meters.
| L | is the trace length, in inches.
| d | is the trace depth (as derived from the copper weight), in mils.
| w | is the trace width, in mils.
d
w
L
I

## I-t-d Calculator
Current, Via Size, and Wall Thickness Calculator
B. Kirkorian, 09/24/00
| Input Data |  | Calculated Data |  | Instructions:
Current, I |  | amps | 5.2264 | amps | Fill in any two parameters from the Input Data section. The answer will be displayed in the Calculated Data section.
Wall thickness, t | 0.0014 | inches |  | inches
Via I.D., d | 0.04 | inches |  | inches
formulae:
derived from: Current versus Via Size table, Hewlett-Packard Company, Boise Division
d
t
I

## Vdrop Resistivity table
|  | Copper Resistivity Calculator |  | 10/17/01 B. Kirkorian
Temperature | Resistivity, r |  |  |  | trace data
degrees C | 10-8 ohm meters |  |  |  | Cu wt (oz) | thickness (mils)
0 | 1.543 |  |  |  | 0.5 | 0.675
5 | 1.5768 |  |  |  | 1 | 1.35
10 | 1.6106 |  |  |  | 1.5 | 2.025
15 | 1.6444 |  |  |  | 2 | 2.7
20 | 1.6782 |  |  |  | 2.5 | 3.375
25 | 1.712 |  |  |  | 3 | 4.05
30 | 1.7458 |  |  |  | 3.5 | 4.725
35 | 1.7796 |  |  |  | 4 | 5.4
40 | 1.8134 |  |  |  | 4.5 | 6.075
45 | 1.8472 |  |  |  | 5 | 6.75
50 | 1.881 |  |  |  | 5.5 | 7.425
55 | 1.9148 |  |  |  | 6 | 8.1
60 | 1.9486
65 | 1.9824
70 | 2.0162
75 | 2.05
80 | 2.0838
85 | 2.1176
90 | 2.1514
95 | 2.1852
100 | 2.219
rcu = 1.543 + 6.76x10-3 x T (10-8 ohm meters)
Source: The Electrical Engineering Handbook, CRC Press

## I-t-d table
| wall thickness: | 0.0014
O.D.= d2 | I.D. = d1 | d22 - d12 | Area | current | cur. density
(in.) | (in.) | (sq. in.) | (sq. in.) | I (Amps) | (A/sq. in.)
0.0168 | 0.014 | 8.624e-05 | 6.7733e-05 | 2.7 | 39862.5553
0.0428 | 0.04 | 0.00023184 | 0.00018209 | 5.26 | 28887.3361
0.0488 | 0.046 | 0.00026544 | 0.00020848 | 5.75 | 27581.1007
0.0598 | 0.057 | 0.00032704 | 0.00025686 | 6.59 | 25656.3375
0.0668 | 0.064 | 0.00036624 | 0.00028764 | 7.09 | 24648.5047
0.0728 | 0.07 | 0.00039984 | 0.00031403 | 7.5 | 23882.7946
0.0958 | 0.093 | 0.00052864 | 0.00041519 | 8.99 | 21652.5868
0.1218 | 0.119 | 0.00067424 | 0.00052955 | 10.51 | 19847.1577
0.1328 | 0.13 | 0.00073584 | 0.00057793 | 11.12 | 19241.1716
0.1488 | 0.146 | 0.00082544 | 0.0006483 | 11.97 | 18463.701
0.1558 | 0.153 | 0.00086464 | 0.00067909 | 12.33 | 18156.7399
0.1678 | 0.165 | 0.00093184 | 0.00073187 | 12.94 | 17680.8462
0.1738 | 0.171 | 0.00096544 | 0.00075825 | 13.23 | 17447.9607
0.1788 | 0.176 | 0.00099344 | 0.00078025 | 13.48 | 17276.6036
0.1938 | 0.191 | 0.0010774 | 0.00084622 | 14.48 | 17111.4017
0.2228 | 0.22 | 0.0012398 | 0.00097377 | 15.53 | 15948.3563
0.2348 | 0.232 | 0.001307 | 0.0010265 | 16.06 | 15644.6835
0.2538 | 0.251 | 0.0014134 | 0.0011101 | 16.89 | 15214.6649
0.2648 | 0.262 | 0.001475 | 0.0011585 | 17.35 | 14976.3438 |  | coefficient |  | t = wall | exponent
[6 empty] | I = current | 1224.9 | d = I.D. | thickness | 1.5317
| source: Current versus Via Size table, Hewlett-Packard |  |  |  |  | (Amps) |  | (inches) | (inches)
[6 empty] | 2.7 |  | 0.013823 | 0.0014
[6 empty] | 5.26 |  | 0.040877
[6 empty] | 5.75 |  | 0.047056
[6 empty] | 6.59 |  | 0.058311
[6 empty] | 7.09 |  | 0.065389
[6 empty] | 7.5 |  | 0.071395
[6 empty] | 8.99 |  | 0.094682
[6 empty] | 10.51 |  | 0.12066
[6 empty] | 11.12 |  | 0.13167
[6 empty] | 11.97 |  | 0.14757
[6 empty] | 12.33 |  | 0.15448
[6 empty] | 12.94 |  | 0.16645
[6 empty] | 13.23 |  | 0.17224
[6 empty] | 13.48 |  | 0.1773
[6 empty] | 14.48 |  | 0.198
[6 empty] | 15.53 |  | 0.22057
[6 empty] | 16.06 |  | 0.23227
[6 empty] | 16.89 |  | 0.25102
[6 empty] | 17.35 |  | 0.26163