## Via-calc
[7 empty] | 2.0737 | 81.64
[7 empty] | 26 | 1.44
117.5616
Via Current Calculator V2.0
[6 empty] | maximum temperature rise above ambient |  | 10 | °C
Result
[6 empty] | maximum current in Amps = |  | 1.7457
1
|  |  |  | 0.6604 |  | Minimum Via count Calculator
[6 empty] | Required current in Amps for single Net |  | 1
[6 empty] | Minimum Number Of Vias Needed = |  | 1.5728
Converters
Thou | 26 | = | Millimetres |  | 0.6604
Microns | 60 | = | Oz |  | 1.6404
Please Note
I have created the Via Calculator on information I found from various sources.
The via calculator simply converts the drill size into its Circumference And assumes this behaves the same as a trace
Due to a lack of Data I cannot confirm the accuracy of this calculator (use as rough guide only).
This means it is down to the User to determine its accuracy. | [6 empty] | Designed
This Program was designed by Phillip Restall and is in no way connected with Aculab plc. | [6 empty] | By